## Specifications
Specification | Value
Servo control method | Analog, MECHATROLINK II, Pulse train
Drive supply voltage | 230 V single phase
Rated output | 0.2 kW
Rated speed | 3000 r/min
Rated torque | 0.64 Nm
Peak torque | 1.78 Nm
Encoder type | Incremental
Encoder resolution | 13 Bit
Motor with brake | FALSE
Motor with oil seal | FALSE
Flange size square (LC) | 60 mm
Shaft diameter | 11 mm
Shaft with key | TRUE
Shaft with tap | TRUE
Product Weight (unpacked) | 800 g

## Fits to
Product | Description
R7D-BP02HH | SmartStep 2 servo drive, pulse input type, 200 W, 1-phase 200 VAC
R88D-GN02H-ML2 | G-Series servo drive, 1~ 200 VAC, MECHATROLINK II integrated, 200 W

## Link
https://industrial.omron.ro/ro/products/R88M-G20030H-S2