## Specifications
Specification | Value
Servo control method | Analog, MECHATROLINK II, Pulse train
Drive supply voltage | 230 V single phase
Rated output | 0.4 kW
Rated speed | 3000 r/min
Rated torque | 1.3 Nm
Peak torque | 3.65 Nm
Encoder type | Incremental
Encoder resolution | 13 Bit
Motor with brake | TRUE
Motor with oil seal | FALSE
Flange size square (LC) | 80 mm
Shaft diameter | 14 mm
Shaft with key | TRUE
Shaft with tap | TRUE
Product Weight (unpacked) | 2500 g

## Fits to
Product | Description
R7D-BP04H | SmartStep 2 servo drive, pulse input type, 400 W, 1~ 200 VAC
R88D-GT04H | G-Series servo drive, 1~ 200 VAC, Analog/Pulse input type, 400 W

## Link
https://industrial.omron.ro/ro/products/R88M-GP40030H-BS2